## Cover Page (hidden)
Project Name
Export Date | Wed, 15 Mar 2017 12:33:24 -0500
Export Type | Project - All Worksheets
Export Description | All downloaded Worksheets in project
Exported By | Osvaldo Israel Romero Cortez
Configuration Name | S32K_Project - global config
Database | spider
Current Frame | 50485
Tag(s) | no tag at frame 50485
Document Id | Project_-_All_Worksheets_2017031512123325_50485

## Versions
Rev | Date | Author | Descriptions
V0.1 | 2021-01-04 | Xuewen | First release for ZC20K148 product
V0.2 | 2021-01-20 | Xuewen | add QSPI/I2S/ETH reference
V0.3 | 1/27/2021 | Xiaofeng | add add i2c1, can3-7, spi3, uart3-5, i2s0-1, ethernet,MCPWM0_FLT2-3, MCPWM1_FLT2-3,TRACE_D0-D3, TRACE_CLKOUT
V0.4 | 1/27/2021 | Jiangwei | 1.rename EWM to EWDT 2.remove RTC_CLKIN 4.vrefl pad use p_vssa_5v instead
v0.5 | 2/5/2021 | Xiaofeng | 1. add "spi0_pcs0" to 'pte6' 2. add 'spi1_clk', 'spi1_sin' to 'pta2,pta3' 3. add 'spi2_out,spi2_pcs0,spi2_sin' to 'pte3,pte9,ptc17' 4. change 'ptc9' 'CAN5_TX' to 'CAN5_RX' 5. add 'CAN5_TX,CAN5_RX' to 'PTE0,PTE1' 6. switch CAN4,CAN5 in PTC8,9 and PTA6,7 7. move 'MII' to lqfp100 8. move 'qspi' to lqfp 144 9. add 'CAN7' to PTC10,11 10. MOVE CMP0_IN8 to PTD1, MOVE 'CMP0_IN10,11' to 'PTD0,PTE11' 11. Add 'CMP_IN12,13' to ptd11,10 12. Add 'uart5' to PTB7,6 13. Move 'MCPWM1_CH5' to PTE7 14. Move I2S1 from PTA14 to PTE24, Move 'i2s1_ws' to PTD4 15. Add 'TIM0_CH2' ,'TIM2_FLT1'to PTD4 16. Add 'TIM1_CH4,5' to PTC16,17 17. change PTC5,PTA0,'TIM2' channel 18. Add 'SPI0_PCS1' to PTA7 19. Add 'SPI2_PCS1' to PTC2
v0.6 | 2/7/2021 | Xiaofeng | 1. Add STIM pins to PTD5,PTB0,PTA11,PTA13 2. Add 'EOUT0','EOUT1' to pin 'PTD0,PTE11' 3. Add 'uart3' to PTC14,15 4. Add 'CAN5' to PTB12,PTD2
v0.7 | 3/2/2021 | Xiaofeng | 1. Modify SPI1_PCS3 to SPI1_PCS0 2. Add MII_TXER to PTB15 3. Change STIM0_ALT0 to STIM0_ALT2
v0.8 | 3/9/2021 | Xiaofeng | 1. Add PMU_REQ to pin"PTE0" in AOD domain for all package
v0.9 | 3/11/2021 | Xiaofeng | 1. Reserved one CMP channel "CMP0_IN13" for internal use
v0.10 | 3/11/2021 | Xiaofeng | 1. Add ADC N channel[0:2] to ADC P channel
v0.11 | 3/18/2021 | Xiaofeng | 1. Add TIM3_CH1,TIM3_CH0 to Pin PTE13,PTA25 2. Add CAN6 to pin PTE13,PTA25 3. Add CAN5_TX to PIN PTD23, CAN5_RX to PIN PTD22 4. Add CAN3 to PIN PTD27,PTD28 5. Add CAN2 to PIN PTD29,PTD30 6. Move 'PMU_REQ' to PTA0 for test 7. Move 'RTC_CLKOUT' from PTC4 to PTD6 8. Add I2C1 to PTD23,PTD24 9. Add Qspi0 to PTD22~PTD30,PTE19~PTE21 10. Add TIM0_CH4~7 to pin PTE25~PTE22 11. Add CAN7 to PTD18,PTD19 12. Add I2C0 to PTC29,PTC31 12. Add TIM2_FLT,CH2,CH3 to PIN PTB18,20,21
v0.12 | 3/24/2021 | Xiaofeng | 1. modify SPI1_CLK to SPI1_SCK 2. Add SPI2_SCK to pin PTE8 modify for compatibility : 3. Add CAN0_RX to PTA4 3. Add RTC_CLKOUT to PTC4 4. Add "TIM2_CH0","SPI1_SIN" to PTC5 5. Add "TIM1_FLT2" to PTE0 6. Add "SPI1_SCK" to PTA10 7. Add "TIM2_CH2,3" to PTA12,13; And remove STIM0_ALT2 8. Add "TIM0_CH2,3" to PTC6,7 9. Add "TIM0_FLT1" to PTB13 10. Add "TIM0_FLT0" to PTE7 11. Add SPI0 to PTC14~17; Add TIM0_CH0,1 to PTC16,17 12. Add "UART2_RX" to PTD5 13. Add "TIM0_CH6" to PTD6 14. Add "TIM0_CH7,TIM0_CH0" to PTD7 15. Add "EWDT_IN,TCLK2" to PTE8 16. Add "TIM2_FLT0" to PTE9, change "SPI2_PCS0" to "SPI2_PCS1" 17. modify PTD0,PTE11,PTD16, "TIM2_CHx" channel ID 18. move "CLKOUT" from PTB5 to PTB4 19. Add "EWDT_OUT_b" to PTB5 20. Change PTD15 "EWDT_OUT_b" to "TMU_OUT1" 21. Move 'OSC32K' from PTE0,1 to PTA10,11; ‘TRACE_D3’ to PTE1
v0.13 | 3/26/2021 | Xiaofeng | 1. remove "TIM1_FLT2"
v0.14 | 3/31/2021 | Xiaofeng | 1. typo error correction 2. exchange 'OSC32K' and 'Jtag' pin
v0.15 | 3/31/2021 | jiangwei | 1. modify PTB10 ALT5 "SPI3_OUT" to "SPI3_SOUT"
v0.16 | 3/31/2021 | Xiaofeng | 2. cancel modify of v0.14 item2(exchange OSC32K and JTAG)
v0.17 | 9/10/2021 | Xiaoming | move cmp_chl8/cmp_chl9/cmp_chl10/cmp_chl11 back to ptd0/ptd1/pte15/pte16 to keep is the same with design
V0.2c | 9/10/2021 | Xiaofeng | 1. remove "spi0_pcs0" from PTE6 2. remove "SPI1_SOUT" from PTE0 3. remove "SPI0_SOUT" from PTC15 based on v0.17
v0.3c | 4/20/2022 | Xiaofeng | remove Ethernet pinout remove QSPI pinout remove trace pinout
V0.4C | 7/22/2022 | Xiaofeng | correct mismatch of defalt funtion of PTE16,PTE15

## Pinout
100 LQFP | 144 LQFP | Pin Name | NET NAME | block | FUNCTION | DEFAULT | ALT0 | ALT1 | ALT2 | ALT3 | ALT4 | ALT5 | ALT6 | ALT7 | PAD NAME | comment
1 | 1 | PTE16 | PWM.CTRL_LED8 | BUCK 4 | PWM | CMP0_IN8 | CMP0_IN8 | PTE16 | UART1_RTS | SPI2_SIN | TIM2_CH7 | UART4_TX |  | TMU_OUT7 | p_io_5ma_5v
2 | 2 | PTE15 | PWM.STP1_CTRL1 | STEP | PWM | CMP0_IN9 | CMP0_IN9 | PTE15 | UART1_CTS | SPI2_SCK | TIM2_CH6 | UART4_RX |  | TMU_OUT6 | p_io_5ma_5v
3 | 3 | PTD1 | PWM.CTRL_LED1 | BUCK1 | PWM | CMP0_IN10 | CMP0_IN10 | PTD1 | TIM0_CH3 | SPI1_SIN | TIM2_CH1 | MCPWM0_FLT0 | CAN0_TX | TMU_OUT2 | p_io_5ma_5v | p_io_20ma_5v
4 | 4 | PTD0 | PWM.CTRL_LED2 | BUCK1 | PWM | CMP0_IN11 | CMP0_IN11 | PTD0 | TIM0_CH2 | SPI1_SCK | TIM2_CH5 | MCPWM0_FLT1 | TMU_OUT1 | EOUT0 | p_io_5ma_5v | p_io_20ma_5v
5 | 5 | PTE11 | EOUT |  |  | DISABLED |  | PTE11 | SPI2_PCS0 | TMU_OUT5 | TIM2_CH4 | MCPWM0_CH5 | CAN0_RX | EOUT1 | p_io_5ma_5v
6 | 6 | PTE13 | PWM.CTRL_LED4 | BUCK2 | PWM | DISABLED |  | PTE13 |  | SPI2_PCS1 | TIM2_FLT0 | TIM3_CH1 | CAN6_TX |  | p_io_5ma_5v
| 7 | PTA25 |  |  |  | DISABLED | ALT1: PTA25; ALT5: TIM3_CH0; ALT6: CAN6_RX | p_io_5ma_5v
7 | 8 | VDD_LDO_FLASH | LDO1 |  |  | VDD_LDO_FLASH | ALT0: VDD_LDO_FLASH | p_pwr_5v
8 | 9 | VDD_LDO_CLK | LDO2 |  |  | VDD_LDO_CLK | ALT0: VDD_LDO_CLK | p_pwr_5v
9 | 10 | VDD_LDO_CORE | LDO3 |  |  | VDD_LDO_CORE | ALT0: VDD_LDO_CORE | p_pwr_5v
10 | 11 | VDD | VCC | SBC | POWR | VDD | ALT0: VDD | p_pwr_5v
| 12 | VSS |  |  |  | VSS | ALT0: VSS | p_gnd_5v
11 | 13 | VDDA | VCC | SBC | POWR | VDDA | ALT0: VDDA | p_vdda_5v
12 | 14 | VREFH | VCC | SBC | POWR | VREFH | ALT0: VREFH | p_vdda_5v
13 | 15 | VREFL | GND | MCU | POWR | VREFL | ALT0: VREFL | p_vssa_5v
14 | 16 | VSS | GND | MCU | POWR | VSS | ALT0: VSS | p_gnd_5v
15 | 17 | PTB7 | XTAL_3 | MCU | XTAL | EXTAL | ALT0: EXTAL; ALT1: PTB7; ALT2: I2C0_SCL; ALT3: UART5_TX | p_io_5ma_5v
16 | 18 | PTB6 | XTAL_1 | MCU | XTAL | XTAL | ALT0: XTAL; ALT1: PTB6; ALT2: I2C0_SDA; ALT3: UART5_RX | p_io_5ma_5v | p_io_20ma_5v
| 19 | PTA26 |  |  |  | DISABLED | ALT1: PTA26; ALT3: SPI1_PCS0; ALT4: SPI0_PCS0 | p_io_5ma_5v
17 | 20 | PTE14 | GND |  |  | DISABLED | ALT1: PTE14; ALT2: TIM0_FLT1; ALT4: TIM2_FLT1 | p_io_5ma_5v
18 | 21 | PTE3 | GPIO.VCCX3_EN | VCCX_EXT | GPIO | DISABLED |  | PTE3 | TIM0_FLT0 | UART2_RTS | TIM2_FLT0 | SPI2_SOUT | TMU_IN6 | CMP0_OUT | p_io_5ma_5v
| 22 | PTA27 |  |  |  | DISABLED | ALT1: PTA27; ALT3: SPI1_SOUT; ALT4: UART0_TX; ALT5: CAN0_TX | p_io_5ma_5v
19 | 23 | PTE12 | CAN.2_TX | CAN | UART CAN | DISABLED | ALT1: PTE12; ALT3: UART2_TX; ALT4: MCPWM1_FLT3; ALT5: CAN4_TX | p_io_5ma_5v
| 24 | PTA28 |  |  |  | DISABLED | ALT1: PTA28; ALT3: SPI1_SCK; ALT4: UART0_RX; ALT5: CAN0_RX | p_io_5ma_5v
20 | 25 | PTD17 | CAN.2_RX | CAN | UART CAN | DISABLED | ALT1: PTD17; ALT3: UART2_RX; ALT4: MCPWM1_FLT2; ALT5: CAN4_RX | p_io_5ma_5v
| 26 | PTA29 |  |  |  | DISABLED | ALT1: PTA29; ALT2: CAN6_TX; ALT4: UART2_TX; ALT5: SPI1_SIN | p_io_5ma_5v
| 27 | PTA30 |  |  |  | DISABLED | ALT1: PTA30; ALT2: CAN6_RX; ALT3: UART2_RX; ALT4: SPI0_SOUT | p_io_5ma_5v
21 | 28 | PTD16 |  |  |  | DISABLED |  | PTD16 | TIM0_CH1 | CLKOUT | SPI0_SIN | CAN3_TX | TIM2_CH0 | EWDT_IN | p_io_5ma_5v | p_io_20ma_5v
22 | 29 | PTD15 |  |  |  | DISABLED |  | PTD15 | TIM0_CH0 | TCLK2 | SPI0_SCK | CAN3_RX | TIM2_CH3 | TMU_OUT1 | p_io_5ma_5v | p_io_20ma_5v
23 | 30 | PTE9 |  |  |  | DISABLED |  | PTE9 | TIM0_CH7 | UART2_CTS | TIM2_FLT0 | SPI2_PCS1 | TIM2_CH2 | TMU_OUT4 | p_io_5ma_5v
| 31 | VSS |  |  |  | VSS | ALT0: VSS | p_gnd_5v
| 32 | VDD |  |  |  | VDD | ALT0: VDD | p_pwr_5v
| 33 | PTA31 |  |  |  | DISABLED | ALT1: PTA31; ALT4: SPI0_PCS1 | p_io_5ma_5v
24 | 34 | PTD14 | CAN.0_TX | CAN | UART CAN | DISABLED |  | PTD14 | TIM2_CH5 | UART1_TX | I2S0_WS |  |  | CLKOUT | p_io_5ma_5v
25 | 35 | PTD13 | CAN.0_RX | CAN | UART CAN | DISABLED |  | PTD13 | TIM2_CH4 | UART1_RX | I2S0_SCLK | SPI3_SCK |  | RTC_CLKOUT | p_io_5ma_5v
| 36 | PTB18 |  |  |  | ADC0_CH16 | ADC0_CH16 | PTB18 |  |  | SPI1_PCS1 | SPI3_PCS0 | TIM2_FLT1 |  | p_io_5ma_5v
| 37 | PTB20 |  |  |  | ADC0_CH17 | ADC0_CH17 | PTB20 | UART4_TX |  |  | SPI3_SOUT | TIM2_CH2 |  | p_io_5ma_5v
| 38 | PTB21 |  |  |  | ADC0_CH18 | ADC0_CH18 | PTB21 | UART4_RX |  |  | SPI3_SIN | TIM2_CH3 |  | p_io_5ma_5v
26 | 39 | PTE8 |  |  |  | CMP0_IN3 | CMP0_IN3 | PTE8 | TIM0_CH6 |  | MCPWM1_CH0 | TCLK2 | SPI2_SCK | EWDT_IN | p_io_5ma_5v
27 | 40 | PTB5 | SPI_A.CS_SBC | SBC | SPIA | DISABLED |  | PTB5 | TIM0_CH5 | SPI0_PCS1 | SPI0_PCS0 | MCPWM1_CH1 | TMU_IN0 | EWDT_OUT_b | p_io_5ma_5v | p_io_20ma_5v
28 | 41 | PTB4 |  |  |  | DISABLED |  | PTB4 | TIM0_CH4 | SPI0_SOUT |  | MCPWM1_CH2 | TMU_IN1 | CLKOUT | p_io_5ma_5v | p_io_20ma_5v
29 | 42 | PTC3 |  |  |  | ADC0_CH11/CMP0_IN4 | ADC0_CH11/CMP0_IN4 | PTC3 | TIM0_CH3 | CAN0_TX | UART0_TX | MCPWM1_CH3 |  |  | p_io_5ma_5v
30 | 43 | PTC2 | ADC.LED_2 | ADC | AD | ADC0_CH10/CMP0_IN5 | ADC0_CH10/CMP0_IN5 | PTC2 | TIM0_CH2 | CAN0_RX | UART0_RX |  | SPI2_PCS1 |  | p_io_5ma_5v
31 | 44 | PTD7 | GPIO.MOTOR_S0 | DC MOTOR | GPIO | CMP0_IN6 | CMP0_IN6 | PTD7 | UART2_TX | CAN3_TX |  | TIM0_CH7 | TIM0_CH0 | MCPWM1_CH4 | p_io_5ma_5v
32 | 45 | PTD6 | GPIO.MOTOR_S1 | DC MOTOR | GPIO | CMP0_IN7 | CMP0_IN7 | PTD6 | UART2_RX | CAN3_RX | RTC_CLKOUT | TIM0_CH6 |  | MCPWM1_CH5 | p_io_5ma_5v
33 | 46 | PTD5 | GPIO.MOTOR_S2 | DC MOTOR | GPIO | DISABLED |  | PTD5 | TIM2_CH3 | STIM0_ALT2 | TIM2_FLT1 | UART2_RX | TMU_IN7 |  | p_io_5ma_5v
34 | 47 | PTD12 | PWM.CTRL_LED3 | BUCK2 | PWM | DISABLED |  | PTD12 | TIM2_CH2 | CAN5_TX | I2S0_SD0 | SPI3_PCS0 | UART2_RTS |  | p_io_5ma_5v
35 | 48 | PTD11 | GPIO.MOTOR_S3 | DC MOTOR | GPIO | CMP0_IN12 | CMP0_IN12 | PTD11 | TIM2_CH1 | CAN5_RX | I2S0_SD1 | SPI3_SOUT | UART2_CTS |  | p_io_5ma_5v
36 | 49 | PTD10 | PWM.CTRL_LED7 | BUCK 4 | PWM | DISABLED |  | PTD10 | TIM2_CH0 |  | I2S0_SD2 | SPI3_SIN | CLKOUT |  | p_io_5ma_5v
37 | 50 | VSS | GND | MCU | POWR | VSS | ALT0: VSS | p_gnd_5v
38 | 51 | VDD | VCC | SBC | POWR | VDD | ALT0: VDD | p_pwr_5v
39 | 52 | PTC1 | ADC.KL30 | MCU | AD | ADC0_CH9 | ADC0_CH9 | PTC1 | TIM0_CH1 | SPI2_SOUT | CAN4_TX | UART2_TX | TIM1_CH7 |  | p_io_5ma_5v
40 | 53 | PTC0 | ADC.ADIN_4_LED_3 | ADC | AD | ADC0_CH8 | ADC0_CH8 | PTC0 | TIM0_CH0 | SPI2_SIN | CAN4_RX | UART2_RX | TIM1_CH6 |  | p_io_5ma_5v
41 | 54 | PTD9 |  |  |  | DISABLED |  | PTD9 |  | CAN6_TX | I2S0_SD3 | SPI3_SCK | TIM1_CH5 |  | p_io_5ma_5v
42 | 55 | PTD8 |  |  |  | DISABLED | ALT1: PTD8; ALT3: CAN6_RX; ALT5: SPI3_PCS1; ALT6: TIM1_CH4 | p_io_5ma_5v
43 | 56 | PTC17 | ADC.ADIN_3 | ADC | AD | ADC0_CH15 | ADC0_CH15 | PTC17 | TIM1_CH5 | CAN0_TX | SPI0_SIN | TIM0_CH1 | SPI2_SIN | MCPWM1_CH6 | p_io_5ma_5v
44 | 57 | PTC16 | ADC.ADIN2_GPIO1 | ADC | AD | ADC0_CH14 | ADC0_CH14 | PTC16 | TIM1_CH4 | CAN0_RX | SPI0_SCK | TIM0_CH0 |  | MCPWM1_CH7 | p_io_5ma_5v
| 58 | PTB22 |  |  |  | ADC0_CH19 | ALT0: ADC0_CH19; ALT1: PTB22; ALT5: UART1_TX | p_io_5ma_5v
45 | 59 | PTC15 | ADC.ADIN1_WK_SENSE | ADC | AD | ADC0_CH13 | ADC0_CH13 | PTC15 | TIM1_CH3 | SPI2_SCK | UART3_TX |  | TMU_IN8 | MCPWM1_FLT0 | p_io_5ma_5v
| 60 | PTB23 |  |  |  | DISABLED | ALT1: PTB23; ALT3: UART1_RX | p_io_5ma_5v
46 | 61 | PTC14 | ADC.VBOOST_VBAT_ST | ADC | AD | ADC0_CH12 | ADC0_CH12 | PTC14 | TIM1_CH2 | SPI2_PCS0 | UART3_RX | SPI0_PCS0 | TMU_IN9 | MCPWM1_FLT1 | p_io_5ma_5v
| 62 | PTB25 |  |  |  | DISABLED | ALT1: PTB25; ALT5: SPI2_PCS0 | p_io_5ma_5v
47 | 63 | PTB3 | ADC.LR_DETECTION | ADC | AD | ADC0_CH7 | ADC0_CH7 | PTB3 | TIM1_CH1 | SPI0_SIN | CAN2_TX | MCPWM1_FLT2 | TMU_IN2 |  | p_io_5ma_5v
| 64 | PTB27 |  |  |  | DISABLED | ALT1: PTB27; ALT3: CAN7_RX; ALT5: SPI2_SOUT | p_io_5ma_5v
| 65 | PTB28 |  |  |  | DISABLED | ALT1: PTB28; ALT3: CAN7_TX; ALT5: SPI2_SIN | p_io_5ma_5v
| 66 | VSS |  |  |  | VSS | ALT0: VSS | p_gnd_5v
| 67 | VDD |  |  |  | VDD | ALT0: VDD | p_pwr_5v
48 | 68 | PTB2 | ADC.HSS_SENSE12 | ADC | AD | ADC0_CH6 | ADC0_CH6 | PTB2 | TIM1_CH0 | SPI0_SCK | CAN2_RX | MCPWM1_FLT3 | TMU_IN3 |  | p_io_5ma_5v
| 69 | PTB29 |  |  |  | DISABLED | ALT1: PTB29; ALT5: SPI2_SCK | p_io_5ma_5v
49 | 70 | PTC13 | PWM.CTRL_LED5 | BUCK3 | PWM | DISABLED | ALT1: PTC13; ALT2: TIM3_CH7; ALT3: TIM2_CH7; ALT4: UART2_RTS | p_io_5ma_5v
50 | 71 | PTC12 | PWM.CTRL_LED6 | BUCK3 | PWM | DISABLED | ALT1: PTC12; ALT2: TIM3_CH6; ALT3: TIM2_CH6; ALT4: UART2_CTS | p_io_5ma_5v
| 72 | PTC19 |  |  |  | DISABLED | ALT1: PTC19; ALT6: SPI2_PCS1 | p_io_5ma_5v
| 73 | PTC23 |  |  |  | DISABLED | ALT1: PTC23; ALT2: SPI0_SCK | p_io_5ma_5v
51 | 74 | PTC11 | PWM.CTRL_BOOST | BOOST | PWM | DISABLED |  | PTC11 | TIM3_CH5 |  | MCPWM1_FLT3 | CAN7_TX | TMU_IN10 |  | p_io_5ma_5v
52 | 75 | PTC10 | GPIO.BOOST_LH |  |  | DISABLED |  | PTC10 | TIM3_CH4 |  | MCPWM1_FLT2 | CAN7_RX | TMU_IN11 |  | p_io_5ma_5v
| 76 | PTC27 |  |  |  | DISABLED | ALT1: PTC27 | p_io_5ma_5v
53 | 77 | PTB1 | ADC.LED_6 | ADC | AD | ADC0_CH5/ADC0_N_CH2/ADC1_CH15 | ADC0_CH5/ADC0_N_CH2/ADC1_CH15 | PTB1 | UART0_TX | SPI0_SOUT | TCLK0 | CAN0_TX | MCPWM0_CH2 |  | p_io_5ma_5v
54 | 78 | PTB0 | SPI_A.CS_STP | STEP | SPIA | ADC0_CH4/ADC1_CH14 | ADC0_CH4/ADC1_CH14 | PTB0 | UART0_RX | SPI0_PCS0 | STIM0_ALT3 | CAN0_RX | MCPWM0_CH4 |  | p_io_5ma_5v
| 79 | PTC28 |  |  |  | DISABLED | ALT1: PTC28 | p_io_5ma_5v
55 | 80 | PTC9 | debug2 | debug |  | DISABLED |  | PTC9 | UART1_TX | TIM1_FLT1 | MCPWM1_CH7 | CAN1_TX | UART0_RTS | CAN4_TX | p_io_5ma_5v
56 | 81 | PTC8 | debug1 | debug |  | DISABLED |  | PTC8 | UART1_RX | TIM1_FLT0 | MCPWM1_CH6 | CAN1_RX | UART0_CTS | CAN4_RX | p_io_5ma_5v
| 82 | PTC29 |  |  |  | DISABLED | ALT1: PTC29; ALT4: I2C0_SCL | p_io_5ma_5v
57 | 83 | PTA7 | ADC.LED_7 | ADC | AD | ADC0_CH3/ADC0_N_CH1 | ADC0_CH3/ADC0_N_CH1 | PTA7 |  | SPI0_PCS1 |  | CAN5_RX | UART1_RTS | UART3_TX | p_io_5ma_5v
| 84 | PTC30 |  |  |  | DISABLED | ALT1: PTC30; ALT4: MCPWM1_CH3 | p_io_5ma_5v
58 | 85 | PTA6 | SPI_B.CS_BOOST | BOOST | SPIB | ADC0_CH2 | ADC0_CH2 | PTA6 | TIM0_FLT1 | SPI1_PCS1 |  | CAN5_TX | UART1_CTS | UART3_RX | p_io_5ma_5v
| 86 | PTC31 |  |  |  | DISABLED | ALT1: PTC31; ALT4: I2C0_SDA | p_io_5ma_5v
59 | 87 | PTE7 | GPIO.BOOST_FUT | BOOST | GPIO | DISABLED |  | PTE7 | TIM0_CH7 | TIM0_FLT0 | MCPWM1_CH5 | TIM3_FLT0 | UART5_TX |  | p_io_5ma_5v
| 88 | PTD18 |  |  |  | ADC1_CH16 | ALT0: ADC1_CH16; ALT1: PTD18; ALT4: CAN7_TX | p_io_5ma_5v
| 89 | PTD19 |  |  |  | ADC1_CH17 | ALT0: ADC1_CH17; ALT1: PTD19; ALT4: CAN7_RX | p_io_5ma_5v
60 | 90 | VSS | GND | MCU | POWR | VSS | ALT0: VSS | p_gnd_5v
61 | 91 | VDD | VCC | SBC | POWR | VDD | ALT0: VDD | p_pwr_5v
62 | 92 | PTA17 | GPIO.BOOST_EN | BOOST | GPIO | DISABLED |  | PTA17 | TIM0_CH6 | TIM3_FLT0 | EWDT_OUT_b | MCPWM1_FLT0 |  | I2S1_SD3 | p_io_5ma_5v
63 | 93 | PTB17 | SPI_B_CS_BUCK_uC | BUCK | SPIB | DISABLED |  | PTB17 | TIM0_CH5 | SPI1_PCS0 | MCPWM1_FLT1 | UART4_RX |  | I2S1_SD2 | p_io_5ma_5v
64 | 94 | PTB16 | SPI_B_MOSI_Uc | BUCK4 | SPIB | ADC1_CH15 | ADC1_CH15 | PTB16 | TIM0_CH4 | SPI1_SOUT | CAN3_RX | UART4_TX |  | I2S1_SD1 | p_io_5ma_5v
65 | 95 | PTB15 | SPI_B.MISO | BUCK1 | SPIB | ADC1_CH14 | ADC1_CH14 | PTB15 | TIM0_CH3 | SPI1_SIN | CAN3_TX |  | UART5_RX | I2S1_SD0 | p_io_5ma_5v
66 | 96 | PTB14 | SPI_B_CLK_uC | BUCK | SPIB | ADC1_CH9/ADC0_CH9 | ADC1_CH9/ADC0_CH9 | PTB14 | TIM0_CH2 | SPI1_SCK |  |  | UART5_TX | I2S1_SCLK | p_io_5ma_5v
67 | 97 | PTB13 | ADC.AIN11_POS_IN | ADC | AD | ADC1_CH8/ADC0_CH8 | ADC1_CH8/ADC0_CH8 | PTB13 | TIM0_CH1 | TIM0_FLT1 | CAN1_TX | I2C1_SDA | CAN2_TX |  | p_io_5ma_5v
68 | 98 | PTB12 | ADC.PCB_TEMP | ADC | AD | ADC1_CH7 | ADC1_CH7 | PTB12 | TIM0_CH0 | TIM3_FLT1 | CAN5_TX | I2C1_SCL | UART5_RX |  | p_io_5ma_5v
| 99 | PTD22 |  |  |  | ADC1_CH18 | ALT0: ADC1_CH18; ALT1: PTD22; ALT4: CAN5_RX | p_io_5ma_5v
69 | 100 | PTD4 | ADC.VCCX_1 | SBC | AD | ADC1_CH6 | ADC1_CH6 | PTD4 | TIM0_CH2 | TIM1_CH0 | TIM2_FLT1 |  | CAN2_RX | I2S1_WS | p_io_5ma_5v
70 | 101 | PTD3 | ADC.VCCX_3 | VCCX_EXT | AD | ADC1_CH3/ADC1_N_CH1 | ADC1_CH3/ADC1_N_CH1 | PTD3 | TIM3_CH5 | SPI1_PCS0 | CAN1_RX | UART1_TX | TMU_IN4 | NMI_b | p_io_rst_5v
71 | 102 | PTD2 | ADC.AIN1 |  | AD | ADC1_CH2 | ADC1_CH2 | PTD2 | TIM3_CH4 | SPI1_SOUT | CAN5_RX | UART1_RX | TMU_IN5 |  | p_io_5ma_5v
| 103 | PTD23 |  |  |  | ADC1_CH19 | ALT0: ADC1_CH19; ALT1: PTD23; ALT4: CAN5_TX; ALT5: I2C1_SDA | p_io_5ma_5v
72 | 104 | PTA3 | ADC.AIN2 | ADC | AD | ADC1_CH1/ADC1_N_CH0 | ADC1_CH1/ADC1_N_CH0 | PTA3 | TIM3_CH1 | I2C0_SCL | EWDT_IN | MCPWM0_FLT3 | UART0_TX | SPI1_SIN | p_io_5ma_5v
73 | 105 | PTA2 | ADC.AIN3 | SBC | AD | ADC1_CH0 | ADC1_CH0 | PTA2 | TIM3_CH0 | I2C0_SDA | EWDT_OUT_b | MCPWM0_FLT2 | UART0_RX | SPI1_SCK | p_io_5ma_5v
| 106 | PTD24 |  |  |  | DISABLED | ALT1: PTD24; ALT5: I2C1_SCL | p_io_5ma_5v
74 | 107 | PTB11 | PWM.STP1_CTRL2 | STEP | PWM | DISABLED |  | PTB11 | TIM3_CH3 |  | CAN6_RX | SPI3_PCS0 |  | I2S0_SD0 | p_io_5ma_5v
75 | 108 | PTB10 | PWM.STP1_CTRL3 | STEP | PWM | DISABLED |  | PTB10 | TIM3_CH2 | I2C0_SDA | CAN6_TX | SPI3_SOUT |  | I2S0_SD1 | p_io_5ma_5v
76 | 109 | PTB9 | GPIO.STP_EN | STEP | GPIO | DISABLED |  | PTB9 | TIM3_CH1 | I2C0_SCL |  | SPI3_SIN |  | I2S0_SD2 | p_io_5ma_5v
| 110 | PTD27 |  |  |  | DISABLED | ALT1: PTD27; ALT4: CAN3_TX | p_io_5ma_5v
77 | 111 | PTB8 | PWM.STP1_CTRL4 | BUCK1 | PWM | DISABLED | ALT1: PTB8; ALT2: TIM3_CH0; ALT5: SPI3_SCK; ALT7: I2S0_SD3 | p_io_5ma_5v
| 112 | PTD28 |  |  |  | DISABLED | ALT1: PTD28; ALT4: CAN3_RX | p_io_5ma_5v
78 | 113 | PTA1 | ADC.AIN4 | ADC | AD | ADC0_CH1/ADC0_N_CH0/CMP0_IN1 | ADC0_CH1/ADC0_N_CH0/CMP0_IN1 | PTA1 | TIM1_CH1 | I2C0_SDA |  | I2C1_SDA | UART0_RTS | TMU_OUT0 | p_io_5ma_5v
| 114 | PTD29 |  |  |  | DISABLED | ALT1: PTD29; ALT4: CAN2_TX | p_io_5ma_5v
79 | 115 | PTA0 | ADC.AIN5 | ADC | AD | ADC0_CH0/CMP0_IN0 | ADC0_CH0/CMP0_IN0 | PTA0 | TIM2_CH7 | I2C0_SCL | PMU_REQ | I2C1_SCL | UART0_CTS | TMU_OUT3 | p_io_5ma_5v
| 116 | PTD30 |  |  |  | DISABLED | ALT1: PTD30; ALT4: CAN2_RX | p_io_5ma_5v
80 | 117 | PTC7 | ADC.AIN6 | ADC | AD | ADC1_CH5/ADC1_N_CH2 | ADC1_CH5/ADC1_N_CH2 | PTC7 | UART1_TX | CAN1_TX | TIM0_CH3 | MCPWM0_CH6 | TIM3_CH3 |  | p_io_5ma_5v
81 | 118 | PTC6 | ADC.AIN7 | ADC | AD | ADC1_CH4 | ADC1_CH4 | PTC6 | UART1_RX | CAN1_RX | TIM0_CH2 | MCPWM0_CH7 | TIM3_CH2 |  | p_io_5ma_5v
82 | 119 | PTA16 | ADC.AIN8 | BOOST | AD | ADC1_CH13 | ADC1_CH13 | PTA16 | TIM1_CH3 |  |  | SPI3_SOUT |  | I2S0_WS | p_io_5ma_5v
83 | 120 | PTA15 | ADC.LED_1 | BUCK1 | AD | ADC1_CH12 | ADC1_CH12 | PTA15 | TIM1_CH2 |  |  | SPI3_PCS0 |  | I2S0_SCLK | p_io_5ma_5v
84 | 121 | PTE6 | ADC.HSS_SENES3_DC_MOTOR | motor | AD | ADC1_CH11 | ADC1_CH11 | PTE6 |  | MCPWM0_CH0 | TIM3_CH7 | UART4_RX | UART1_RTS |  | p_io_5ma_5v
85 | 122 | PTE2 | SPI_A.MOSI_uC | BOOST,SBC,STEP | SPIA | ADC1_CH10 | ADC1_CH10 | PTE2 | SPI0_SOUT | MCPWM0_CH1 | TIM3_CH6 | UART4_TX | UART1_CTS |  | p_io_5ma_5v
86 | 123 | VSS | GND | MCU | POWR | VSS | ALT0: VSS | p_gnd_5v
87 | 124 | VDD | VCC | SBC | POWR | VDD | ALT0: VDD | p_pwr_5v
| 125 | PTE19 |  |  |  | DISABLED | ALT1: PTE19; ALT3: CAN4_TX; ALT4: UART5_TX; ALT7: I2S1_SD0 | p_io_5ma_5v
| 126 | PTE20 |  |  |  | DISABLED | ALT1: PTE20; ALT3: CAN4_RX; ALT4: UART5_RX; ALT7: I2S1_SD1 | p_io_5ma_5v
88 | 127 | PTA14 |  |  |  | DISABLED |  | PTA14 | TIM0_FLT0 | TIM3_FLT1 | EWDT_IN |  | TIM1_FLT0 |  | p_io_5ma_5v
| 128 | PTE21 |  |  |  | DISABLED | ALT1: PTE21; ALT3: CAN7_TX; ALT7: I2S1_SD2 | p_io_5ma_5v
| 129 | PTE22 |  |  |  | DISABLED | ALT1: PTE22; ALT3: CAN7_RX; ALT6: TIM0_CH7; ALT7: I2S1_SD3 | p_io_5ma_5v
89 | 130 | PTA13 | CAN.1_TX | SBC | CAN | DISABLED |  | PTA13 | TIM1_CH7 | CAN1_TX | MCPWM0_CH2 | UART0_TX | TIM2_CH3 |  | p_io_5ma_5v
| 131 | PTE23 |  |  |  | DISABLED | ALT1: PTE23; ALT6: TIM0_CH6; ALT7: I2S1_SCLK | p_io_5ma_5v
| 132 | PTE24 |  |  |  | DISABLED |  | PTE24 |  | CAN2_TX | UART3_TX |  | TIM0_CH5 | I2S1_WS | p_io_5ma_5v
| 133 | PTE25 |  |  |  | DISABLED | ALT1: PTE25; ALT3: CAN2_RX; ALT4: UART3_RX; ALT6: TIM0_CH4 | p_io_5ma_5v
90 | 134 | PTA12 | CAN.1_RX | SBC | CAN | DISABLED |  | PTA12 | TIM1_CH6 | CAN1_RX | MCPWM0_CH3 | UART0_RX | TIM2_CH2 |  | p_io_5ma_5v
91 | 135 | PTA11 | GPIO.HSS_IN1 | HSS | GPIO | EXTAL32 | EXTAL32 | PTA11 | TIM1_CH5 | CAN0_TX | MCPWM0_CH4 | UART0_TX | STIM0_ALT1 | CAN5_TX | p_io_5ma_5v
92 | 136 | PTA10 | GPIO.HSS_IN2 | HSS | GPIO | XTAL32 | XTAL32 | PTA10 | TIM1_CH4 | CAN0_RX | MCPWM0_CH5 | UART0_RX | SPI1_SCK | CAN5_RX | p_io_5ma_5v | p_io_20ma_5v
93 | 137 | PTE1 | SPI_A.MISO | BOOST,SBC,STEP | SPIA | DISABLED |  | PTE1 | SPI0_SIN |  | UART3_TX | SPI1_PCS0 | TIM1_FLT1 |  | p_io_5ma_5v | p_io_20ma_5v
94 | 138 | PTE0 | SPI_A.CLK_uC | BOOST,SBC,STEP | SPIA | JTAG_TDO |  | PTE0 | SPI0_SCK | TCLK1 | UART3_RX |  |  | JTAG_TDO | p_io_5ma_5v | p_io_20ma_5v
95 | 139 | PTC5 | GPIO.HSS_DSEL | HSS | GPIO | JTAG_TDI |  | PTC5 | TIM2_CH0 | RTC_CLKOUT | TIM2_CH6 | SPI1_SIN |  | JTAG_TDI | p_io_5ma_5v
96 | 140 | PTC4 | SWJ_SWCLK_TCLK | MCU | DEBUG | JTAG_TCLK/SWD_CLK | CMP0_IN2 | PTC4 | TIM1_CH0 | RTC_CLKOUT |  | EWDT_IN |  | JTAG_TCLK/SWD_CLK | p_io_5ma_5v
97 | 141 | PTA5 | RESET_uC | SBC | DEBUG | RESET_b | ALT1: PTA5; ALT3: TCLK1; ALT7: RESET_b | p_io_rst_5v
98 | 142 | PTA4 | SWJ_SWDIO_TMS | MCU | DEBUG | JTAG_TMS/SWD_DIO |  | PTA4 |  | CAN0_RX | CMP0_OUT | EWDT_OUT_b |  | JTAG_TMS/SWD_DIO | p_io_5ma_5v
99 | 143 | PTA9 | GPIO.HSS_IN3 | HSS | GPIO | DISABLED | ALT1: PTA9; ALT2: UART2_TX; ALT3: SPI2_PCS0; ALT4: CAN5_TX | p_io_5ma_5v
100 | 144 | PTA8 | GPIO.HSS_DEN | HSS | GPIO | DISABLED | ALT1: PTA8; ALT2: UART2_RX; ALT3: SPI2_SOUT; ALT4: CAN5_RX | p_io_5ma_5v