## Code Flash
|  |  |  | ROM Size: | 2112 | kB | [6 empty] | ROM Size | 2048 | KB
[13 empty] | SECTOR SIZE | 2000 | H
Block | Start | End | size in KB | logblocksize | Mem Section | Description | Software-Project/Build Configuration | Comment | Legend |  | Block | Start | End | size in KB | logblocksize | Mem Section | Description | Software-Project/Build Configuration | Comment | Legend
0 | 10000000 | 10007FFF | 32 | 32 | PBL | AL: Startup, Initialization of Clock, Ports, CAN with Jump to BMG. | Pb27 |  | AL | Pflash | 0 | 00000000 | 00001FFF | 8 | 32 | PBL | AL: Startup, Initialization of Clock, Ports, CAN with Jump to BMG. | SHPB1? |  | ALSH
1 | 10008000 | 1000FFFF | 32 | 32 | [6 empty] | 1 | 00002000 | 00003FFF | 8 | [6 empty] | 命名规则
2 | 10010000 | 10017FFF | 32 | 192 | FBL | Customer Bootloader | Hq01 FBL (KPIT Gen) |  | KPIT |  | 2 | 00004000 | 00005FFF | 8 | [6 empty] | SWSCM_HH_VC1_HL
3 | 10018000 | 1001FFFF | 32 | [7 empty] | 3 | 00006000 | 00007FFF | 8
4 | 10020000 | 10027FFF | 32 | [7 empty] | 4 | 00008000 | 00009FFF | 8 | 32
5 | 10028000 | 1002FFFF | 32 | [7 empty] | 5 | 0000A000 | 0000BFFF | 8
6 | 10030000 | 10037FFF | 32 | [7 empty] | 6 | 0000C000 | 0000DFFF | 8
7 | 10038000 | 1003FFFF | 32 | [7 empty] | 7 | 0000E000 | 0000FFFF | 8
8 | 10040000 | 10047FFF | 32 | 32 | APPL | APPL AL (CM0+) | AL |  | AL |  | 8 | 00010000 | 00011FFF | 8 | 192 | FBL | Customer Bootloader | AN1 FBL (ALSH Gen) |  | ALSH |  |  | FBLVersion : 0x0003FFF0 SIZE:8 BYTES Value:0x00000001 FBLValid : 0x0003FFF8 SIZE:8 BYTES Value:0x44AA44AA 每次执行FBL升级，先擦除 升级完成写回0x44AA44AA
9 | 10048000 | 1004FFFF | 32 | 32 | [6 empty] | 9 | 00012000 | 00013FFF | 8
10 | 10050000 | 10057FFF | 32 |  | APPL | APPL AUTOSAR (CM4F) | AL + KPIT |  | AL + KPIT |  | 10 | 00014000 | 00015FFF | 8
11 | 10058000 | 1005FFFF | 32 | [7 empty] | 11 | 00016000 | 00017FFF | 8
12 | 10060000 | 10067FFF | 32 | [7 empty] | 12 | 00018000 | 00019FFF | 8
13 | 10068000 | 1006FFFF | 32 | [7 empty] | 13 | 0001A000 | 0001BFFF | 8
14 | 10070000 | 10077FFF | 32 | [7 empty] | 14 | 0001C000 | 0001DFFF | 8
15 | 10078000 | 1007FFFF | 32 | [7 empty] | 15 | 0001E000 | 0001FFFF | 8
16 | 10080000 | 10087FFF | 32 | [7 empty] | 16 | 00020000 | 00021FFF | 8
17 | 10088000 | 1008FFFF | 32 | [7 empty] | 17 | 00022000 | 00023FFF | 8
18 | 10090000 | 10097FFF | 32 | [7 empty] | 18 | 00024000 | 00025FFF | 8
19 | 10098000 | 1009FFFF | 32 | [7 empty] | 19 | 00026000 | 00027FFF | 8
20 | 100A0000 | 100A7FFF | 32 | [7 empty] | 20 | 00028000 | 00029FFF | 8
21 | 100A8000 | 100AFFFF | 32 | [7 empty] | 21 | 0002A000 | 0002BFFF | 8
22 | 100B0000 | 100B7FFF | 32 | [7 empty] | 22 | 0002C000 | 0002DFFF | 8
23 | 100B8000 | 100BFFFF | 32 | [7 empty] | 23 | 0002E000 | 0002FFFF | 8
24 | 100C0000 | 100C7FFF | 32 | [7 empty] | 24 | 00030000 | 00031FFF | 8
25 | 100C8000 | 100CFFFF | 32 | [7 empty] | 25 | 00032000 | 00033FFF | 8
26 | 100D0000 | 100D7FFF | 32 | [7 empty] | 26 | 00034000 | 00035FFF | 8
27 | 100D8000 | 100DFFFF | 32 | [7 empty] | 27 | 00036000 | 00037FFF | 8
28 | 100E0000 | 100E7FFF | 32 | [7 empty] | 28 | 00038000 | 00039FFF | 8
29 | 100E8000 | 100EFFFF | 32 | [7 empty] | 29 | 0003A000 | 0003BFFF | 8
30 | 100F0000 | 100F7FFF | 32 | [7 empty] | 30 | 0003C000 | 0003DFFF | 8
31 | 100F8000 | 100FFFFF | 32 | [7 empty] | 31 | 0003E000 | 0003FFFF | 8
32 | 10100000 | 10107FFF | 32 | [7 empty] | 32 | 00040000 | 00041FFF | 8 | 64 | Reserved | Reserve for APP or PBL | ALSH |  | ALSH
33 | 10108000 | 1010FFFF | 32 | [7 empty] | 33 | 00042000 | 00043FFF | 8
34 | 10110000 | 10117FFF | 32 | [7 empty] | 34 | 00044000 | 00045FFF | 8
35 | 10118000 | 1011FFFF | 32 | [7 empty] | 35 | 00046000 | 00047FFF | 8
36 | 10120000 | 10127FFF | 32 | [7 empty] | 36 | 00048000 | 00049FFF | 8 | [6 empty] | PBL
37 | 10128000 | 1012FFFF | 32 | [7 empty] | 37 | 0004A000 | 0004BFFF | 8 | [6 empty] | EFT
38 | 10130000 | 10137FFF | 32 | [7 empty] | 38 | 0004C000 | 0004DFFF | 8 | [6 empty] | 平台号 | F02
39 | 10138000 | 1013FFFF | 32 | [7 empty] | 39 | 0004E000 | 0004FFFF | 8
40 | 10140000 | 10147FFF | 32 | [7 empty] | 40 | 00050000 | 00051FFF | 8 | 1744 | APPL | APPL AUTOSAR | ALSH |  |  |  |  | 0x001F3FF4 APP VALID FLAG(0x55AA55AA) 每次执行APPL升级，先擦除 升级完成写回0x55AA55AA 0x001F3FF8 Running FLAG(0x5555AAAA 当APP有效位和CODING DATA有效位都为0x55AA55AA时,设置到0x5555AAAA 0x001F3FFC VALID FLAG(0x55AA55AA) 每次执行CODING DATA升级，先擦除 升级完成写回0x55AA55AA
41 | 10148000 | 1014FFFF | 32 | [7 empty] | 41 | 00052000 | 00053FFF | 8
42 | 10150000 | 10157FFF | 32 | [7 empty] | 42 | 00054000 | 00055FFF | 8
43 | 10158000 | 1015FFFF | 32 | [7 empty] | 43 | 00056000 | 00057FFF | 8
44 | 10160000 | 10167FFF | 32 | [7 empty] | 44 | 00058000 | 00059FFF | 8
45 | 10168000 | 1016FFFF | 32 | [7 empty] | 45 | 0005A000 | 0005BFFF | 8
46 | 10170000 | 10177FFF | 32 | [7 empty] | 46 | 0005C000 | 0005DFFF | 8
47 | 10178000 | 1017FFFF | 32 | [7 empty] | 47 | 0005E000 | 0005FFFF | 8
48 | 10180000 | 10187FFF | 32 |  |  |  |  | 75% limit |  |  | 48 | 00060000 | 00061FFF | 8
49 | 10188000 | 1018FFFF | 32 | [7 empty] | 49 | 00062000 | 00063FFF | 8
50 | 10190000 | 10197FFF | 32 | [7 empty] | 50 | 00064000 | 00065FFF | 8
51 | 10198000 | 1019FFFF | 32 | [7 empty] | 51 | 00066000 | 00067FFF | 8
52 | 101A0000 | 101A7FFF | 32 | [7 empty] | 52 | 00068000 | 00069FFF | 8
53 | 101A8000 | 101AFFFF | 32 | [7 empty] | 53 | 0006A000 | 0006BFFF | 8
54 | 101B0000 | 101B7FFF | 32 | [7 empty] | 54 | 0006C000 | 0006DFFF | 8
55 | 101B8000 | 101BFFFF | 32 | [7 empty] | 55 | 0006E000 | 0006FFFF | 8
56 | 101C0000 | 101C7FFF | 32 | [7 empty] | 56 | 00070000 | 00071FFF | 8
57 | 101C8000 | 101CFFFF | 32 | [7 empty] | 57 | 00072000 | 00073FFF | 8
58 | 101D0000 | 101D7FFF | 32 | [7 empty] | 58 | 00074000 | 00075FFF | 8
59 | 101D8000 | 101DFFFF | 32 | [7 empty] | 59 | 00076000 | 00077FFF | 8
60 | 101E0000 | 101E7FFF | 32 | [7 empty] | 60 | 00078000 | 00079FFF | 8
61 | 101E8000 | 101EFFFF | 32 | pflash end | [6 empty] | 61 | 0007A000 | 0007BFFF | 8
62 | 101F0000 | 101F1FFF | 8 | [7 empty] | 62 | 0007C000 | 0007DFFF | 8
63 | 101F2000 | 101F3FFF | 8 | [7 empty] | 63 | 0007E000 | 0007FFFF | 8
64 | 101F4000 | 101F5FFF | 8 | [7 empty] | 64 | 00080000 | 00081FFF | 8
65 | 101F6000 | 101F7FFF | 8 | [7 empty] | 65 | 00082000 | 00083FFF | 8
66 | 101F8000 | 101F9FFF | 8 | [7 empty] | 66 | 00084000 | 00085FFF | 8
67 | 101FA000 | 101FBFFF | 8 | [7 empty] | 67 | 00086000 | 00087FFF | 8
68 | 101FC000 | 101FDFFF | 8 | [7 empty] | 68 | 00088000 | 00089FFF | 8
69 | 101FE000 | 101FFFFF | 8 | [7 empty] | 69 | 0008A000 | 0008BFFF | 8
70 | 10200000 | 10201FFF | 8 | [7 empty] | 70 | 0008C000 | 0008DFFF | 8
71 | 10202000 | 10203FFF | 8 | [7 empty] | 71 | 0008E000 | 0008FFFF | 8
72 | 10204000 | 10205FFF | 8 |  | Coding Data | coding data Block0 | AL | 10204000 | Coding data block0 |  | 72 | 00090000 | 00091FFF | 8
73 | 10206000 | 10207FFF | 8 |  |  | coding data Block 1 |  | 10206000 | Coding data block0 |  | 73 | 00092000 | 00093FFF | 8
74 | 10208000 | 10209FFF | 8 |  | Reserved | Reserved for cyber security | Reserved | 10208000 | Reserved |  | 74 | 00094000 | 00095FFF | 8
75 | 1020A000 | 1020BFFF | 8 |  |  | Reserved for cyber security |  | 1020A000 | Reserved |  | 75 | 00096000 | 00097FFF | 8
76 | 1020C000 | 1020DFFF | 8 |  | AL ECU Const. | Reserved for production data | Ef21 (ECU8.x : AL) | 1020C000 | ECU Traceability Data |  | 76 | 00098000 | 00099FFF | 8
77 | 1020E000 | 1020FFFF | 8 | Code-flash END | Reserved | Reserved for Boot Manager | Reserved (<PrXXj> BMG) | 1020C400 | ECU Traceability Data |  | 77 | 0009A000 | 0009BFFF | 8
[8 empty] | 1020C800 | ECU Traceability Data |  | 78 | 0009C000 | 0009DFFF | 8
[8 empty] | 1020CC00 | ECU Traceability Data |  | 79 | 0009E000 | 0009FFFF | 8
[8 empty] | 1020D000 | Reserved |  | 80 | 000A0000 | 000A1FFF | 8
[8 empty] | 1020D100 | EFT_CRC |  | 81 | 000A2000 | 000A3FFF | 8
[8 empty] | 1020D104 | EFT_CALIB |  | 82 | 000A4000 | 000A5FFF | 8
[8 empty] | 1020D200 | EFT_HWDESC |  | 83 | 000A6000 | 000A7FFF | 8
[8 empty] | 1020D300 | EFT_ECUVARCFG |  | 84 | 000A8000 | 000A9FFF | 8
[8 empty] | 1020D400 | SW_FLAGS |  | 85 | 000AA000 | 000ABFFF | 8
[11 empty] | 86 | 000AC000 | 000ADFFF | 8
[11 empty] | 87 | 000AE000 | 000AFFFF | 8
[11 empty] | 88 | 000B0000 | 000B1FFF | 8
[11 empty] | 89 | 000B2000 | 000B3FFF | 8
[11 empty] | 90 | 000B4000 | 000B5FFF | 8
[11 empty] | 91 | 000B6000 | 000B7FFF | 8
[11 empty] | 92 | 000B8000 | 000B9FFF | 8
[11 empty] | 93 | 000BA000 | 000BBFFF | 8
[11 empty] | 94 | 000BC000 | 000BDFFF | 8
[11 empty] | 95 | 000BE000 | 000BFFFF | 8
[11 empty] | 96 | 000C0000 | 000C1FFF | 8
[11 empty] | 97 | 000C2000 | 000C3FFF | 8
[11 empty] | 98 | 000C4000 | 000C5FFF | 8
[11 empty] | 99 | 000C6000 | 000C7FFF | 8
[11 empty] | 100 | 000C8000 | 000C9FFF | 8
[11 empty] | 101 | 000CA000 | 000CBFFF | 8
[11 empty] | 102 | 000CC000 | 000CDFFF | 8
[11 empty] | 103 | 000CE000 | 000CFFFF | 8
[11 empty] | 104 | 000D0000 | 000D1FFF | 8
[11 empty] | 105 | 000D2000 | 000D3FFF | 8
[11 empty] | 106 | 000D4000 | 000D5FFF | 8
[11 empty] | 107 | 000D6000 | 000D7FFF | 8
[11 empty] | 108 | 000D8000 | 000D9FFF | 8
[11 empty] | 109 | 000DA000 | 000DBFFF | 8
[11 empty] | 110 | 000DC000 | 000DDFFF | 8
[11 empty] | 111 | 000DE000 | 000DFFFF | 8
[11 empty] | 112 | 000E0000 | 000E1FFF | 8
[11 empty] | 113 | 000E2000 | 000E3FFF | 8
[11 empty] | 114 | 000E4000 | 000E5FFF | 8
[11 empty] | 115 | 000E6000 | 000E7FFF | 8
[11 empty] | 116 | 000E8000 | 000E9FFF | 8
[11 empty] | 117 | 000EA000 | 000EBFFF | 8
[11 empty] | 118 | 000EC000 | 000EDFFF | 8
[11 empty] | 119 | 000EE000 | 000EFFFF | 8
[11 empty] | 120 | 000F0000 | 000F1FFF | 8
[11 empty] | 121 | 000F2000 | 000F3FFF | 8
[11 empty] | 122 | 000F4000 | 000F5FFF | 8
[11 empty] | 123 | 000F6000 | 000F7FFF | 8
[11 empty] | 124 | 000F8000 | 000F9FFF | 8
[11 empty] | 125 | 000FA000 | 000FBFFF | 8
[11 empty] | 126 | 000FC000 | 000FDFFF | 8
[11 empty] | 127 | 000FE000 | 000FFFFF | 8
[11 empty] | 128 | 00100000 | 00101FFF | 8
[11 empty] | 129 | 00102000 | 00103FFF | 8
[11 empty] | 130 | 00104000 | 00105FFF | 8
[11 empty] | 131 | 00106000 | 00107FFF | 8
[11 empty] | 132 | 00108000 | 00109FFF | 8
[11 empty] | 133 | 0010A000 | 0010BFFF | 8
[11 empty] | 134 | 0010C000 | 0010DFFF | 8
[11 empty] | 135 | 0010E000 | 0010FFFF | 8
[11 empty] | 136 | 00110000 | 00111FFF | 8
[11 empty] | 137 | 00112000 | 00113FFF | 8
[11 empty] | 138 | 00114000 | 00115FFF | 8
[11 empty] | 139 | 00116000 | 00117FFF | 8
[11 empty] | 140 | 00118000 | 00119FFF | 8
[11 empty] | 141 | 0011A000 | 0011BFFF | 8
[11 empty] | 142 | 0011C000 | 0011DFFF | 8
[11 empty] | 143 | 0011E000 | 0011FFFF | 8
[11 empty] | 144 | 00120000 | 00121FFF | 8
[11 empty] | 145 | 00122000 | 00123FFF | 8
[11 empty] | 146 | 00124000 | 00125FFF | 8
[11 empty] | 147 | 00126000 | 00127FFF | 8
[11 empty] | 148 | 00128000 | 00129FFF | 8
[11 empty] | 149 | 0012A000 | 0012BFFF | 8
[11 empty] | 150 | 0012C000 | 0012DFFF | 8
[11 empty] | 151 | 0012E000 | 0012FFFF | 8
[11 empty] | 152 | 00130000 | 00131FFF | 8
[11 empty] | 153 | 00132000 | 00133FFF | 8
[11 empty] | 154 | 00134000 | 00135FFF | 8
[11 empty] | 155 | 00136000 | 00137FFF | 8
[11 empty] | 156 | 00138000 | 00139FFF | 8
[11 empty] | 157 | 0013A000 | 0013BFFF | 8
[11 empty] | 158 | 0013C000 | 0013DFFF | 8
[11 empty] | 159 | 0013E000 | 0013FFFF | 8
[11 empty] | 160 | 00140000 | 00141FFF | 8
[11 empty] | 161 | 00142000 | 00143FFF | 8
[11 empty] | 162 | 00144000 | 00145FFF | 8
[11 empty] | 163 | 00146000 | 00147FFF | 8
[11 empty] | 164 | 00148000 | 00149FFF | 8
[11 empty] | 165 | 0014A000 | 0014BFFF | 8
[11 empty] | 166 | 0014C000 | 0014DFFF | 8
[11 empty] | 167 | 0014E000 | 0014FFFF | 8
[11 empty] | 168 | 00150000 | 00151FFF | 8
[11 empty] | 169 | 00152000 | 00153FFF | 8
[11 empty] | 170 | 00154000 | 00155FFF | 8
[11 empty] | 171 | 00156000 | 00157FFF | 8
[11 empty] | 172 | 00158000 | 00159FFF | 8
[11 empty] | 173 | 0015A000 | 0015BFFF | 8
[11 empty] | 174 | 0015C000 | 0015DFFF | 8
[11 empty] | 175 | 0015E000 | 0015FFFF | 8
[11 empty] | 176 | 00160000 | 00161FFF | 8
[11 empty] | 177 | 00162000 | 00163FFF | 8
[11 empty] | 178 | 00164000 | 00165FFF | 8
[11 empty] | 179 | 00166000 | 00167FFF | 8
[11 empty] | 180 | 00168000 | 00169FFF | 8
[11 empty] | 181 | 0016A000 | 0016BFFF | 8
[11 empty] | 182 | 0016C000 | 0016DFFF | 8
[11 empty] | 183 | 0016E000 | 0016FFFF | 8
[11 empty] | 184 | 00170000 | 00171FFF | 8
[11 empty] | 185 | 00172000 | 00173FFF | 8
[11 empty] | 186 | 00174000 | 00175FFF | 8
[11 empty] | 187 | 00176000 | 00177FFF | 8
[11 empty] | 188 | 00178000 | 00179FFF | 8
[11 empty] | 189 | 0017A000 | 0017BFFF | 8
[11 empty] | 190 | 0017C000 | 0017DFFF | 8
[11 empty] | 191 | 0017E000 | 0017FFFF | 8
[11 empty] | 192 | 00180000 | 00181FFF | 8
[11 empty] | 193 | 00182000 | 00183FFF | 8
[11 empty] | 194 | 00184000 | 00185FFF | 8
[11 empty] | 195 | 00186000 | 00187FFF | 8
[11 empty] | 196 | 00188000 | 00189FFF | 8
[11 empty] | 197 | 0018A000 | 0018BFFF | 8
[11 empty] | 198 | 0018C000 | 0018DFFF | 8
[11 empty] | 199 | 0018E000 | 0018FFFF | 8
[11 empty] | 200 | 00190000 | 00191FFF | 8
[11 empty] | 201 | 00192000 | 00193FFF | 8
[11 empty] | 202 | 00194000 | 00195FFF | 8
[11 empty] | 203 | 00196000 | 00197FFF | 8
[11 empty] | 204 | 00198000 | 00199FFF | 8
[11 empty] | 205 | 0019A000 | 0019BFFF | 8
[11 empty] | 206 | 0019C000 | 0019DFFF | 8
[11 empty] | 207 | 0019E000 | 0019FFFF | 8
[11 empty] | 208 | 001A0000 | 001A1FFF | 8
[11 empty] | 209 | 001A2000 | 001A3FFF | 8
[11 empty] | 210 | 001A4000 | 001A5FFF | 8
[11 empty] | 211 | 001A6000 | 001A7FFF | 8
[11 empty] | 212 | 001A8000 | 001A9FFF | 8
[11 empty] | 213 | 001AA000 | 001ABFFF | 8
[11 empty] | 214 | 001AC000 | 001ADFFF | 8
[11 empty] | 215 | 001AE000 | 001AFFFF | 8
[11 empty] | 216 | 001B0000 | 001B1FFF | 8
[11 empty] | 217 | 001B2000 | 001B3FFF | 8
[11 empty] | 218 | 001B4000 | 001B5FFF | 8
[11 empty] | 219 | 001B6000 | 001B7FFF | 8
[11 empty] | 220 | 001B8000 | 001B9FFF | 8
[11 empty] | 221 | 001BA000 | 001BBFFF | 8
[11 empty] | 222 | 001BC000 | 001BDFFF | 8
[11 empty] | 223 | 001BE000 | 001BFFFF | 8
[11 empty] | 224 | 001C0000 | 001C1FFF | 8
[11 empty] | 225 | 001C2000 | 001C3FFF | 8
[11 empty] | 226 | 001C4000 | 001C5FFF | 8
[11 empty] | 227 | 001C6000 | 001C7FFF | 8
[11 empty] | 228 | 001C8000 | 001C9FFF | 8
[11 empty] | 229 | 001CA000 | 001CBFFF | 8
[11 empty] | 230 | 001CC000 | 001CDFFF | 8
[11 empty] | 231 | 001CE000 | 001CFFFF | 8
[11 empty] | 232 | 001D0000 | 001D1FFF | 8
[11 empty] | 233 | 001D2000 | 001D3FFF | 8
[11 empty] | 234 | 001D4000 | 001D5FFF | 8
[11 empty] | 235 | 001D6000 | 001D7FFF | 8
[11 empty] | 236 | 001D8000 | 001D9FFF | 8
[11 empty] | 237 | 001DA000 | 001DBFFF | 8
[11 empty] | 238 | 001DC000 | 001DDFFF | 8
[11 empty] | 239 | 001DE000 | 001DFFFF | 8
[11 empty] | 240 | 001E0000 | 001E1FFF | 8
[11 empty] | 241 | 001E2000 | 001E3FFF | 8
[11 empty] | 242 | 001E4000 | 001E5FFF | 8
[11 empty] | 243 | 001E6000 | 001E7FFF | 8
[11 empty] | 244 | 001E8000 | 001E9FFF | 8
[11 empty] | 245 | 001EA000 | 001EBFFF | 8
[11 empty] | 246 | 001EC000 | 001EDFFF | 8
[11 empty] | 247 | 001EE000 | 001EFFFF | 8
[11 empty] | 248 | 001F0000 | 001F1FFF | 8
[11 empty] | 249 | 001F2000 | 001F3FFF | 8
[11 empty] | 250 | 001F4000 | 001F5FFF | 8 | 48 | Coding Data | coding data Block0 | AL | 001F4000 | Coding data block0
[11 empty] | 251 | 001F6000 | 001F7FFF | 8 |  |  | coding data Block 1 |  | 001F6000 | Coding data block0
[11 empty] | 252 | 001F8000 | 001F9FFF | 8 |  | Reserved | Reserved for cyber security | Reserved | 001F8000 | Reserved
[11 empty] | 253 | 001FA000 | 001FBFFF | 8 |  |  | Reserved for cyber security |  | 001FA000 | Reserved
[11 empty] | 254 | 001FC000 | 001FDFFF | 8 |  | AL ECU Const. | Reserved for production data | Ef21 (ECU8.x : AL) | 001FC000 | ECU Traceability Data
[10 empty] | 2048 | 255 | 001FE000 | 001FFFFF | 8 |  | Reserved | Reserved for Boot Manager | Reserved (<PrXXj> BMG) | 001FC400 | ECU Traceability Data
[19 empty] | 001FC800 | ECU Traceability Data
[19 empty] | 001FCC00 | ECU Traceability Data
[19 empty] | 001FD000 | Reserved
[19 empty] | 001FD100 | EFT_CRC
[19 empty] | 001FD104 | EFT_CALIB
[19 empty] | 001FD200 | EFT_HWDESC
[19 empty] | 001FD300 | EFT_ECUVARCFG
[19 empty] | 001FD400 | SW_FLAGS

## RAM_Generic
|  |  |  | RAM Size: | 254 | kB
Block | Start | End | Size in KB | logblocksize | Mem Section | Description | Comment | Detailed layout
0 | 8000800 | 801FFFF | 126 | 30 + 3x32 | SRAM0 | SRAM0, increments of 32kB configurable as retention RAM (first 2kB reserved) | Enable RETENTION for the first block, use it as shared memory (NO_CLEAR). | 0x08000800 | uint32 | SHARED_MEM_BLOCK_VER | Identifier for the layout of the shared memory block
1 | 8020000 | 803FFFF | 128 | 128 | SRAM1 | SRAM1, configurable only entirely as retention RAM | Do not configure RETENTION. | 0x08000804 | uint16 | MEM_ADR_LR_DET | Left/Right Detection flag
[8 empty] | 0x08000806 | uint16 | MEM_ADR_LR_DET_INV | Left/Right Detection flag, Inversed.
|  |  |  | RAM Size: | 256 | kB
Block | Start | End | Size in KB | logblocksize | Mem Section | Description | Comment | Detailed layout
0 | 1FFE0000 | 1FFFFFFF | 128 | 128 | SRAM_L | SRAM_L, configurable only entirely as retention RAM | Do not configure RETENTION. | 0x20000800 | uint32 | SHARED_MEM_BLOCK_VER | Identifier for the layout of the shared memory block
1 | 20000000 | 2001FFFF | 128 | 128 | SRAM_U | SRAM_U, increments of 32kB configurable as retention RAM | Enable RETENTION for the first block, use it as shared memory (NO_CLEAR). | 0x20000804 | uint16 | MEM_ADR_LR_DET | Left/Right Detection flag
[8 empty] | 0x20000806 | uint16 | MEM_ADR_LR_DET_INV | Left/Right Detection flag, Inversed.
[8 empty] | 0x20000974 | uint16 | MEM_ADR_ECC_RESET | variable written before ECC reset and read by CddSbc to determine and provide the final reset reason, see also FLM3.SWRS.28169. Active = 0x5A01 Inactive= Other value
[8 empty] | 0x20000976 | uint16 | MEM_ADR_BTLD_TYPE | variable used by KPIT Flash driver (RAM code) to determine the type of BTLD i.e FBL or BLU
[8 empty] | 0x20000978 | uint16 | MEM_ADR_MPU_SELFTEST_RESET | variable written before MPU self test error reset and read by CddSbc to determine and provide the final reset reason, see also FLM3.SWRS.28169. Active = 0x5A01 Inactive= Other value
[8 empty] | 0x20000980 | uint16 | MEM_ADR_WDG_RESET | variable written before triggering the first watchdog and read by CddSbc to determine and provide the final reset reason, see also FLM3.SWRS. 28169. Active = 0x5A01 Inactive= Other value
[8 empty] | 0x20000984 | uint32 | MEM_ADR_PROG_PATTERN | Application programming pattern

## RAM_FBL
Block | Start | End | Size in kB | Mem Section | Description
0 | 20000000 | 20001000 | 4K | FBL_FLASHDRV | Used to download Flash Driver data.

## RAM_Pbl
|  |  |  | RAM Size: | 254 | kB
Block | Start | End | Size in kB | logblocksize | Mem Section | Description
0 | 8000800 | 8007FFF | 30 | 30kB | PBL | SRAM0 - used by PBL at runtime.
1 | 8008000 | 800FFFF | 32 | 96kB | EFT_ROM | SRAM0 - reserverd for RAM Application download. Only used if PBL enter "Wait for RAM application mode" and if a download request is received.
2 | 8010000 | 8017FFF | 32
3 | 8018000 | 801FFFF | 32
4 | 8020000 | 803FFFF | 128 |  |  | SRAM1
|  |  |  | RAM Size: | 128 | kB
Block | Start | End | Size in kB | logblocksize | Mem Section | Description
0 | 1FFE0000 | 1FFFFFFF | 128 | 128kB |  | SRAM_L
1 | 20000000 | 20001FFF | 8 | 32KB | PBL | SRAM_U - used by PBL at runtime.
2 | 20002000 | 20003FFF | 8
3 | 20004000 | 20005FFF | 8
4 | 20006000 | 20007FFF | 8
4 | 20008000 | 20009FFF | 8 | 96KB | EFT_ROM | SRAM_U - reserverd for RAM Application download. Only used if PBL enter "Wait for RAM application mode" and if a download request is received.
4 | 2000A000 | 2000BFFF | 8
4 | 2000C000 | 2000DFFF | 8
4 | 2000E000 | 2000FFFF | 8
4 | 20010000 | 20011FFF | 8
4 | 20012000 | 20013FFF | 8
4 | 20014000 | 20015FFF | 8
4 | 20016000 | 20017FFF | 8
4 | 20018000 | 20019FFF | 8
4 | 2001A000 | 2001BFFF | 8
4 | 2001C000 | 2001DFFF | 8
4 | 2001E000 | 2001FFFF | 8

## RAM_EOL
|  |  |  | RAM Size: | 254 | kB
Block | Start | End | Size in kB | logblocksize | Mem Section | Description
0 | 8000800 | 8007FFF | 30 |  |  | SRAM0
1 | 8008000 | 800FFFF | 32 | 96kB | EFT_ROM | SRAM0 - reserverd for RAM Application download. Only used if PBL enter "Wait for RAM application mode" and if a download request is received.
2 | 8010000 | 8017FFF | 32
3 | 8018000 | 801FFFF | 32
4 | 8020000 | 803FFFF | 128 | 64kB | EFT_RAM | SRAM1 - used by RAM application at runtime.
32
40000
|  |  |  | RAM Size: | 256 | kB
Block | Start | End | Size in kB | logblocksize | Mem Section | Description
| 1FFE0000 | 1FFF7FFF | 96 | 96KB |  | SRAM_L
| 1FFF8000 | 20005FFF | 8 | 64KB | EFT_RAM
| 1FFFA000 | 1FFFBFFF | 8
| 1FFFC000 | 1FFFDFFF | 8
| 1FFFE000 | 1FFFFFFF | 8
1 | 20000000 | 20001FFF | 8 |  |  | SRAM_U - used by RAM application at runtime.
2 | 20002000 | 20003FFF | 8
3 | 20004000 | 20005FFF | 8
4 | 20006000 | 20007FFF | 8
5 | 20008000 | 20009FFF | 8 | 96KB | EFT_ROM | SRAM U- reserverd for RAM Application download. Only used if PBL enter "Wait for RAM application mode" and if a download request is received.
6 | 2000A000 | 2000BFFF | 8
7 | 2000C000 | 2000DFFF | 8
8 | 2000E000 | 2000FFFF | 8
9 | 20010000 | 20011FFF | 8 |  |  |  | .
10 | 20012000 | 20013FFF | 8
11 | 20014000 | 20015FFF | 8
12 | 20016000 | 20017FFF | 8
13 | 20018000 | 20019FFF | 8
14 | 2001A000 | 2001BFFF | 8
15 | 2001C000 | 2001DFFF | 8
16 | 2001E000 | 2001FFFF | 8
40000
Note on B4: Author: First 2kB is reserved as per micro-controllrt data sheet

## Work-Flash
|  |  |  | Work flash Size: | 128 | kB
Block | Start | End | Size in KB | logblocksize | Mem Section | Description
0 | 14000000 | 14017FFF | 96 | 2kb * 48 | NvM | Error-Memory, Statistics
1 | 14018000 | 1401FFFF | 32 | 128B * 256
|  |  |  | Work flash Size: | 128 | kB
Block | Start | End | Size in KB | logblocksize | Mem Section | Description
0 | 01000000 | 01017FFF | 96 | 8kb * 12 | NvM | Error-Memory, Statistics
1 | 01018000 | 0101FFFF | 32 | 8kb *4
Reprogramming Attempt Counter
Write Fingerprint Read Fingerprint
FFA $27 failed flag